## Extrusion of fixed gel volume
Estimating the extrusion distance for a given gel volume in a two-wing fracture
dL/dt = [qtot - 4 hf L 0.05 t-0.55]/(2 hf wf)
Input
Injected volume of gel, bbl | 1000
Fracture width, wf, mm | 1
Injection rate, qtot, BPM (bbl per minute) | 1
Fracture height, hf, ft | 100
RESULT
Total injection time, t, hours | 16.6667
Final distance of gel penetration, L, ft | 323.4611
Final average factor of gel concentration, C/Co | 26.4269
Calculations (Don't mess with this part)
time step | time, days | L, ft | d leakoff, ft^3 | cum leakoff ft^3
1 | 0.00069444 | 8.5481 | 6.4809 | 6.4809
2 | 0.0013889 | 7.2193 | 3.7385 | 10.2194
3 | 0.0020833 | 10.0699 | 4.1723 | 14.3917
4 | 0.0027778 | 12.2594 | 4.3361 | 18.7278
5 | 0.0034722 | 14.1992 | 4.4422 | 23.17
6 | 0.0041667 | 15.9774 | 4.5216 | 27.6916
7 | 0.0048611 | 17.6346 | 4.5849 | 32.2765
8 | 0.0055556 | 19.1953 | 4.6373 | 36.9137
9 | 0.00625 | 20.6762 | 4.6817 | 41.5954
10 | 0.0069444 | 22.0893 | 4.7201 | 46.3155
11 | 0.0076389 | 23.444 | 4.7537 | 51.0692
12 | 0.0083333 | 24.7474 | 4.7835 | 55.8527
13 | 0.0090278 | 26.0054 | 4.8102 | 60.6629
14 | 0.0097222 | 27.2228 | 4.8342 | 65.4972
15 | 0.010417 | 28.4035 | 4.8561 | 70.3533
16 | 0.011111 | 29.5508 | 4.8761 | 75.2294
17 | 0.011806 | 30.6678 | 4.8944 | 80.1238
18 | 0.0125 | 31.7567 | 4.9114 | 85.0352
19 | 0.013194 | 32.8199 | 4.9271 | 89.9622
20 | 0.013889 | 33.8591 | 4.9417 | 94.9039
21 | 0.014583 | 34.876 | 4.9553 | 99.8593
22 | 0.015278 | 35.8722 | 4.9681 | 104.8274
23 | 0.015972 | 36.8488 | 4.9801 | 109.8075
24 | 0.016667 | 37.8072 | 4.9914 | 114.7989
25 | 0.017361 | 38.7483 | 5.0021 | 119.801
26 | 0.018056 | 39.6732 | 5.0122 | 124.8133
27 | 0.01875 | 40.5827 | 5.0218 | 129.835
28 | 0.019444 | 41.4776 | 5.0309 | 134.8659
29 | 0.020139 | 42.3586 | 5.0395 | 139.9054
30 | 0.020833 | 43.2264 | 5.0478 | 144.9532
31 | 0.021528 | 44.0817 | 5.0556 | 150.0088
32 | 0.022222 | 44.925 | 5.0632 | 155.072
33 | 0.022917 | 45.7568 | 5.0704 | 160.1424
34 | 0.023611 | 46.5776 | 5.0773 | 165.2197
35 | 0.024306 | 47.3879 | 5.0839 | 170.3036
36 | 0.025 | 48.1881 | 5.0903 | 175.3938
37 | 0.025694 | 48.9787 | 5.0964 | 180.4902
38 | 0.026389 | 49.7598 | 5.1023 | 185.5925
39 | 0.027083 | 50.532 | 5.108 | 190.7005
40 | 0.027778 | 51.2956 | 5.1134 | 195.8139
41 | 0.028472 | 52.0507 | 5.1187 | 200.9327
42 | 0.029167 | 52.7979 | 5.1238 | 206.0565
43 | 0.029861 | 53.5372 | 5.1288 | 211.1853
44 | 0.030556 | 54.269 | 5.1336 | 216.3189
45 | 0.03125 | 54.9935 | 5.1382 | 221.4571
46 | 0.031944 | 55.711 | 5.1427 | 226.5998
47 | 0.032639 | 56.4216 | 5.147 | 231.7468
48 | 0.033333 | 57.1256 | 5.1513 | 236.8981
49 | 0.034028 | 57.8231 | 5.1554 | 242.0535
50 | 0.034722 | 58.5144 | 5.1594 | 247.2128
51 | 0.035417 | 59.1996 | 5.1632 | 252.3761
52 | 0.036111 | 59.8789 | 5.167 | 257.5431
53 | 0.036806 | 60.5525 | 5.1707 | 262.7137
54 | 0.0375 | 61.2204 | 5.1742 | 267.888
55 | 0.038194 | 61.883 | 5.1777 | 273.0657
56 | 0.038889 | 62.5402 | 5.1811 | 278.2468
57 | 0.039583 | 63.1923 | 5.1844 | 283.4312
58 | 0.040278 | 63.8393 | 5.1876 | 288.6188
59 | 0.040972 | 64.4814 | 5.1908 | 293.8096
60 | 0.041667 | 65.1187 | 5.1939 | 299.0035
61 | 0.042361 | 65.7514 | 5.1969 | 304.2003
62 | 0.043056 | 66.3795 | 5.1998 | 309.4001
63 | 0.04375 | 67.0031 | 5.2026 | 314.6028
64 | 0.044444 | 67.6223 | 5.2054 | 319.8082
65 | 0.045139 | 68.2373 | 5.2082 | 325.0164
66 | 0.045833 | 68.8481 | 5.2109 | 330.2273
67 | 0.046528 | 69.4548 | 5.2135 | 335.4407
68 | 0.047222 | 70.0575 | 5.2161 | 340.6568
69 | 0.047917 | 70.6564 | 5.2186 | 345.8754
70 | 0.048611 | 71.2513 | 5.221 | 351.0964
71 | 0.049306 | 71.8426 | 5.2234 | 356.3198
72 | 0.05 | 72.4301 | 5.2258 | 361.5456
73 | 0.050694 | 73.0141 | 5.2281 | 366.7738
74 | 0.051389 | 73.5945 | 5.2304 | 372.0042
75 | 0.052083 | 74.1714 | 5.2326 | 377.2368
76 | 0.052778 | 74.745 | 5.2348 | 382.4716
77 | 0.053472 | 75.3152 | 5.237 | 387.7086
78 | 0.054167 | 75.8822 | 5.2391 | 392.9476
79 | 0.054861 | 76.4459 | 5.2411 | 398.1888
80 | 0.055556 | 77.0065 | 5.2432 | 403.432
81 | 0.05625 | 77.5639 | 5.2452 | 408.6771
82 | 0.056944 | 78.1184 | 5.2471 | 413.9243
83 | 0.057639 | 78.6698 | 5.2491 | 419.1733
84 | 0.058333 | 79.2183 | 5.251 | 424.4243
85 | 0.059028 | 79.7639 | 5.2528 | 429.6771
86 | 0.059722 | 80.3067 | 5.2547 | 434.9318
87 | 0.060417 | 80.8467 | 5.2565 | 440.1882
88 | 0.061111 | 81.3839 | 5.2582 | 445.4465
89 | 0.061806 | 81.9184 | 5.26 | 450.7064
90 | 0.0625 | 82.4503 | 5.2617 | 455.9681
91 | 0.063194 | 82.9795 | 5.2634 | 461.2315
92 | 0.063889 | 83.5062 | 5.265 | 466.4966
93 | 0.064583 | 84.0304 | 5.2667 | 471.7633
94 | 0.065278 | 84.552 | 5.2683 | 477.0316
95 | 0.065972 | 85.0712 | 5.2699 | 482.3015
96 | 0.066667 | 85.588 | 5.2715 | 487.5729
97 | 0.067361 | 86.1023 | 5.273 | 492.8459
98 | 0.068056 | 86.6144 | 5.2745 | 498.1204
99 | 0.06875 | 87.1241 | 5.276 | 503.3964
100 | 0.069444 | 87.6315 | 5.2775 | 508.6739
101 | 0.070139 | 88.1367 | 5.2789 | 513.9529
102 | 0.070833 | 88.6397 | 5.2804 | 519.2332
103 | 0.071528 | 89.1405 | 5.2818 | 524.515
104 | 0.072222 | 89.6391 | 5.2832 | 529.7982
105 | 0.072917 | 90.1356 | 5.2846 | 535.0828
106 | 0.073611 | 90.63 | 5.2859 | 540.3687
107 | 0.074306 | 91.1223 | 5.2873 | 545.656
108 | 0.075 | 91.6126 | 5.2886 | 550.9445
109 | 0.075694 | 92.1009 | 5.2899 | 556.2344
110 | 0.076389 | 92.5872 | 5.2912 | 561.5256
111 | 0.077083 | 93.0715 | 5.2924 | 566.818
112 | 0.077778 | 93.5539 | 5.2937 | 572.1117
113 | 0.078472 | 94.0344 | 5.2949 | 577.4067
114 | 0.079167 | 94.513 | 5.2962 | 582.7028
115 | 0.079861 | 94.9897 | 5.2974 | 588.0002
116 | 0.080556 | 95.4646 | 5.2986 | 593.2987
117 | 0.08125 | 95.9377 | 5.2997 | 598.5985
118 | 0.081944 | 96.409 | 5.3009 | 603.8994
119 | 0.082639 | 96.8785 | 5.302 | 609.2014
120 | 0.083333 | 97.3463 | 5.3032 | 614.5046
121 | 0.084028 | 97.8123 | 5.3043 | 619.8089
122 | 0.084722 | 98.2766 | 5.3054 | 625.1143
123 | 0.085417 | 98.7392 | 5.3065 | 630.4208
124 | 0.086111 | 99.2002 | 5.3076 | 635.7284
125 | 0.086806 | 99.6595 | 5.3087 | 641.0371
126 | 0.0875 | 100.1172 | 5.3097 | 646.3468
127 | 0.088194 | 100.5732 | 5.3108 | 651.6576
128 | 0.088889 | 101.0277 | 5.3118 | 656.9694
129 | 0.089583 | 101.4806 | 5.3128 | 662.2822
130 | 0.090278 | 101.9319 | 5.3138 | 667.596
131 | 0.090972 | 102.3817 | 5.3148 | 672.9109
132 | 0.091667 | 102.83 | 5.3158 | 678.2267
133 | 0.092361 | 103.2767 | 5.3168 | 683.5435
134 | 0.093056 | 103.722 | 5.3178 | 688.8613
135 | 0.09375 | 104.1658 | 5.3187 | 694.18
136 | 0.094444 | 104.6081 | 5.3197 | 699.4997
137 | 0.095139 | 105.049 | 5.3206 | 704.8203
138 | 0.095833 | 105.4884 | 5.3216 | 710.1419
139 | 0.096528 | 105.9265 | 5.3225 | 715.4643
140 | 0.097222 | 106.3631 | 5.3234 | 720.7877
141 | 0.097917 | 106.7983 | 5.3243 | 726.112
142 | 0.098611 | 107.2322 | 5.3252 | 731.4372
143 | 0.099306 | 107.6647 | 5.3261 | 736.7632
144 | 0.1 | 108.0959 | 5.3269 | 742.0902
145 | 0.10069 | 108.5257 | 5.3278 | 747.418
146 | 0.10139 | 108.9543 | 5.3286 | 752.7466
147 | 0.10208 | 109.3815 | 5.3295 | 758.0761
148 | 0.10278 | 109.8074 | 5.3303 | 763.4064
149 | 0.10347 | 110.2321 | 5.3312 | 768.7376
150 | 0.10417 | 110.6554 | 5.332 | 774.0696
151 | 0.10486 | 111.0776 | 5.3328 | 779.4024
152 | 0.10556 | 111.4984 | 5.3336 | 784.736
153 | 0.10625 | 111.9181 | 5.3344 | 790.0704
154 | 0.10694 | 112.3365 | 5.3352 | 795.4056
155 | 0.10764 | 112.7537 | 5.336 | 800.7416
156 | 0.10833 | 113.1698 | 5.3368 | 806.0784
157 | 0.10903 | 113.5846 | 5.3375 | 811.4159
158 | 0.10972 | 113.9982 | 5.3383 | 816.7543
159 | 0.11042 | 114.4107 | 5.3391 | 822.0933
160 | 0.11111 | 114.8221 | 5.3398 | 827.4331
161 | 0.11181 | 115.2323 | 5.3406 | 832.7737
162 | 0.1125 | 115.6413 | 5.3413 | 838.115
163 | 0.11319 | 116.0493 | 5.342 | 843.457
164 | 0.11389 | 116.4561 | 5.3428 | 848.7998
165 | 0.11458 | 116.8618 | 5.3435 | 854.1432
166 | 0.11528 | 117.2665 | 5.3442 | 859.4874
167 | 0.11597 | 117.67 | 5.3449 | 864.8323
168 | 0.11667 | 118.0725 | 5.3456 | 870.1779
169 | 0.11736 | 118.4739 | 5.3463 | 875.5242
170 | 0.11806 | 118.8742 | 5.347 | 880.8712
171 | 0.11875 | 119.2735 | 5.3477 | 886.2188
172 | 0.11944 | 119.6718 | 5.3483 | 891.5671
173 | 0.12014 | 120.069 | 5.349 | 896.9161
174 | 0.12083 | 120.4652 | 5.3497 | 902.2658
175 | 0.12153 | 120.8604 | 5.3503 | 907.6161
176 | 0.12222 | 121.2546 | 5.351 | 912.9671
177 | 0.12292 | 121.6478 | 5.3516 | 918.3187
178 | 0.12361 | 122.04 | 5.3523 | 923.671
179 | 0.12431 | 122.4312 | 5.3529 | 929.0239
180 | 0.125 | 122.8214 | 5.3535 | 934.3774
181 | 0.12569 | 123.2107 | 5.3542 | 939.7316
182 | 0.12639 | 123.599 | 5.3548 | 945.0864
183 | 0.12708 | 123.9864 | 5.3554 | 950.4418
184 | 0.12778 | 124.3728 | 5.356 | 955.7978
185 | 0.12847 | 124.7583 | 5.3566 | 961.1545
186 | 0.12917 | 125.1429 | 5.3572 | 966.5117
187 | 0.12986 | 125.5265 | 5.3578 | 971.8695
188 | 0.13056 | 125.9093 | 5.3584 | 977.228
189 | 0.13125 | 126.2911 | 5.359 | 982.587
190 | 0.13194 | 126.672 | 5.3596 | 987.9466
191 | 0.13264 | 127.0521 | 5.3602 | 993.3068
192 | 0.13333 | 127.4312 | 5.3608 | 998.6676
193 | 0.13403 | 127.8095 | 5.3613 | 1004.0289
194 | 0.13472 | 128.1869 | 5.3619 | 1009.3908
195 | 0.13542 | 128.5634 | 5.3625 | 1014.7533
196 | 0.13611 | 128.9391 | 5.363 | 1020.1163
197 | 0.13681 | 129.3139 | 5.3636 | 1025.4799
198 | 0.1375 | 129.6878 | 5.3641 | 1030.8441
199 | 0.13819 | 130.061 | 5.3647 | 1036.2087
200 | 0.13889 | 130.4333 | 5.3652 | 1041.574
201 | 0.13958 | 130.8047 | 5.3658 | 1046.9398
202 | 0.14028 | 131.1753 | 5.3663 | 1052.3061
203 | 0.14097 | 131.5452 | 5.3668 | 1057.6729
204 | 0.14167 | 131.9142 | 5.3674 | 1063.0403
205 | 0.14236 | 132.2824 | 5.3679 | 1068.4082
206 | 0.14306 | 132.6498 | 5.3684 | 1073.7766
207 | 0.14375 | 133.0164 | 5.3689 | 1079.1455
208 | 0.14444 | 133.3822 | 5.3695 | 1084.515
209 | 0.14514 | 133.7472 | 5.37 | 1089.885
210 | 0.14583 | 134.1115 | 5.3705 | 1095.2554
211 | 0.14653 | 134.475 | 5.371 | 1100.6264
212 | 0.14722 | 134.8377 | 5.3715 | 1105.9979
213 | 0.14792 | 135.1996 | 5.372 | 1111.3698
214 | 0.14861 | 135.5608 | 5.3725 | 1116.7423
215 | 0.14931 | 135.9213 | 5.373 | 1122.1153
216 | 0.15 | 136.281 | 5.3734 | 1127.4887
217 | 0.15069 | 136.6399 | 5.3739 | 1132.8626
218 | 0.15139 | 136.9981 | 5.3744 | 1138.237
219 | 0.15208 | 137.3556 | 5.3749 | 1143.6119
220 | 0.15278 | 137.7124 | 5.3754 | 1148.9873
221 | 0.15347 | 138.0684 | 5.3758 | 1154.3631
222 | 0.15417 | 138.4237 | 5.3763 | 1159.7394
223 | 0.15486 | 138.7783 | 5.3768 | 1165.1162
224 | 0.15556 | 139.1322 | 5.3772 | 1170.4934
225 | 0.15625 | 139.4854 | 5.3777 | 1175.8711
226 | 0.15694 | 139.8379 | 5.3781 | 1181.2492
227 | 0.15764 | 140.1897 | 5.3786 | 1186.6278
228 | 0.15833 | 140.5408 | 5.379 | 1192.0068
229 | 0.15903 | 140.8912 | 5.3795 | 1197.3863
230 | 0.15972 | 141.2409 | 5.3799 | 1202.7663
231 | 0.16042 | 141.59 | 5.3804 | 1208.1466
232 | 0.16111 | 141.9384 | 5.3808 | 1213.5275
233 | 0.16181 | 142.2861 | 5.3813 | 1218.9087
234 | 0.1625 | 142.6331 | 5.3817 | 1224.2904
235 | 0.16319 | 142.9795 | 5.3821 | 1229.6725
236 | 0.16389 | 143.3252 | 5.3825 | 1235.0551
237 | 0.16458 | 143.6703 | 5.383 | 1240.438
238 | 0.16528 | 144.0147 | 5.3834 | 1245.8214
239 | 0.16597 | 144.3585 | 5.3838 | 1251.2053
240 | 0.16667 | 144.7016 | 5.3842 | 1256.5895
241 | 0.16736 | 145.0441 | 5.3847 | 1261.9742
242 | 0.16806 | 145.386 | 5.3851 | 1267.3592
243 | 0.16875 | 145.7272 | 5.3855 | 1272.7447
244 | 0.16944 | 146.0679 | 5.3859 | 1278.1306
245 | 0.17014 | 146.4078 | 5.3863 | 1283.5169
246 | 0.17083 | 146.7472 | 5.3867 | 1288.9036
247 | 0.17153 | 147.086 | 5.3871 | 1294.2907
248 | 0.17222 | 147.4241 | 5.3875 | 1299.6782
249 | 0.17292 | 147.7616 | 5.3879 | 1305.0661
250 | 0.17361 | 148.0986 | 5.3883 | 1310.4543
251 | 0.17431 | 148.4349 | 5.3887 | 1315.843
252 | 0.175 | 148.7706 | 5.3891 | 1321.2321
253 | 0.17569 | 149.1058 | 5.3895 | 1326.6215
254 | 0.17639 | 149.4403 | 5.3898 | 1332.0114
255 | 0.17708 | 149.7743 | 5.3902 | 1337.4016
256 | 0.17778 | 150.1076 | 5.3906 | 1342.7922
257 | 0.17847 | 150.4404 | 5.391 | 1348.1832
258 | 0.17917 | 150.7726 | 5.3914 | 1353.5746
259 | 0.17986 | 151.1043 | 5.3917 | 1358.9663
260 | 0.18056 | 151.4353 | 5.3921 | 1364.3584
261 | 0.18125 | 151.7658 | 5.3925 | 1369.7509
262 | 0.18194 | 152.0958 | 5.3928 | 1375.1437
263 | 0.18264 | 152.4252 | 5.3932 | 1380.537
264 | 0.18333 | 152.754 | 5.3936 | 1385.9305
265 | 0.18403 | 153.0822 | 5.3939 | 1391.3245
266 | 0.18472 | 153.4099 | 5.3943 | 1396.7188
267 | 0.18542 | 153.7371 | 5.3947 | 1402.1135
268 | 0.18611 | 154.0637 | 5.395 | 1407.5085
269 | 0.18681 | 154.3898 | 5.3954 | 1412.9039
270 | 0.1875 | 154.7153 | 5.3957 | 1418.2996
271 | 0.18819 | 155.0403 | 5.3961 | 1423.6957
272 | 0.18889 | 155.3647 | 5.3964 | 1429.0921
273 | 0.18958 | 155.6887 | 5.3968 | 1434.4889
274 | 0.19028 | 156.012 | 5.3971 | 1439.886
275 | 0.19097 | 156.3349 | 5.3975 | 1445.2835
276 | 0.19167 | 156.6572 | 5.3978 | 1450.6813
277 | 0.19236 | 156.9791 | 5.3981 | 1456.0794
278 | 0.19306 | 157.3004 | 5.3985 | 1461.4779
279 | 0.19375 | 157.6212 | 5.3988 | 1466.8767
280 | 0.19444 | 157.9414 | 5.3992 | 1472.2759
281 | 0.19514 | 158.2612 | 5.3995 | 1477.6754
282 | 0.19583 | 158.5804 | 5.3998 | 1483.0752
283 | 0.19653 | 158.8992 | 5.4002 | 1488.4753
284 | 0.19722 | 159.2174 | 5.4005 | 1493.8758
285 | 0.19792 | 159.5352 | 5.4008 | 1499.2766
286 | 0.19861 | 159.8524 | 5.4011 | 1504.6778
287 | 0.19931 | 160.1692 | 5.4015 | 1510.0792
288 | 0.2 | 160.4854 | 5.4018 | 1515.481
289 | 0.20069 | 160.8012 | 5.4021 | 1520.8831
290 | 0.20139 | 161.1165 | 5.4024 | 1526.2855
291 | 0.20208 | 161.4313 | 5.4027 | 1531.6882
292 | 0.20278 | 161.7456 | 5.403 | 1537.0913
293 | 0.20347 | 162.0594 | 5.4034 | 1542.4946
294 | 0.20417 | 162.3728 | 5.4037 | 1547.8983
295 | 0.20486 | 162.6857 | 5.404 | 1553.3023
296 | 0.20556 | 162.9981 | 5.4043 | 1558.7066
297 | 0.20625 | 163.31 | 5.4046 | 1564.1112
298 | 0.20694 | 163.6215 | 5.4049 | 1569.5161
299 | 0.20764 | 163.9325 | 5.4052 | 1574.9213
300 | 0.20833 | 164.243 | 5.4055 | 1580.3268
301 | 0.20903 | 164.5531 | 5.4058 | 1585.7326
302 | 0.20972 | 164.8627 | 5.4061 | 1591.1388
303 | 0.21042 | 165.1718 | 5.4064 | 1596.5452
304 | 0.21111 | 165.4805 | 5.4067 | 1601.9519
305 | 0.21181 | 165.7888 | 5.407 | 1607.3589
306 | 0.2125 | 166.0966 | 5.4073 | 1612.7662
307 | 0.21319 | 166.4039 | 5.4076 | 1618.1738
308 | 0.21389 | 166.7108 | 5.4079 | 1623.5817
309 | 0.21458 | 167.0173 | 5.4082 | 1628.9899
310 | 0.21528 | 167.3233 | 5.4085 | 1634.3983
311 | 0.21597 | 167.6289 | 5.4088 | 1639.8071
312 | 0.21667 | 167.934 | 5.409 | 1645.2161
313 | 0.21736 | 168.2387 | 5.4093 | 1650.6255
314 | 0.21806 | 168.5429 | 5.4096 | 1656.0351
315 | 0.21875 | 168.8468 | 5.4099 | 1661.445
316 | 0.21944 | 169.1502 | 5.4102 | 1666.8551
317 | 0.22014 | 169.4531 | 5.4105 | 1672.2656
318 | 0.22083 | 169.7557 | 5.4107 | 1677.6763
319 | 0.22153 | 170.0578 | 5.411 | 1683.0874
320 | 0.22222 | 170.3595 | 5.4113 | 1688.4986
321 | 0.22292 | 170.6608 | 5.4116 | 1693.9102
322 | 0.22361 | 170.9616 | 5.4118 | 1699.322
323 | 0.22431 | 171.2621 | 5.4121 | 1704.7342
324 | 0.225 | 171.5621 | 5.4124 | 1710.1465
325 | 0.22569 | 171.8617 | 5.4127 | 1715.5592
326 | 0.22639 | 172.1609 | 5.4129 | 1720.9721
327 | 0.22708 | 172.4597 | 5.4132 | 1726.3853
328 | 0.22778 | 172.758 | 5.4135 | 1731.7988
329 | 0.22847 | 173.056 | 5.4137 | 1737.2125
330 | 0.22917 | 173.3536 | 5.414 | 1742.6265
331 | 0.22986 | 173.6507 | 5.4142 | 1748.0407
332 | 0.23056 | 173.9475 | 5.4145 | 1753.4552
333 | 0.23125 | 174.2439 | 5.4148 | 1758.87
334 | 0.23194 | 174.5398 | 5.415 | 1764.285
335 | 0.23264 | 174.8354 | 5.4153 | 1769.7003
336 | 0.23333 | 175.1306 | 5.4155 | 1775.1158
337 | 0.23403 | 175.4254 | 5.4158 | 1780.5317
338 | 0.23472 | 175.7198 | 5.4161 | 1785.9477
339 | 0.23542 | 176.0138 | 5.4163 | 1791.364
340 | 0.23611 | 176.3074 | 5.4166 | 1796.7806
341 | 0.23681 | 176.6006 | 5.4168 | 1802.1974
342 | 0.2375 | 176.8935 | 5.4171 | 1807.6145
343 | 0.23819 | 177.1859 | 5.4173 | 1813.0318
344 | 0.23889 | 177.478 | 5.4176 | 1818.4494
345 | 0.23958 | 177.7697 | 5.4178 | 1823.8672
346 | 0.24028 | 178.061 | 5.4181 | 1829.2852
347 | 0.24097 | 178.352 | 5.4183 | 1834.7035
348 | 0.24167 | 178.6426 | 5.4186 | 1840.1221
349 | 0.24236 | 178.9328 | 5.4188 | 1845.5409
350 | 0.24306 | 179.2226 | 5.419 | 1850.9599
351 | 0.24375 | 179.5121 | 5.4193 | 1856.3792
352 | 0.24444 | 179.8012 | 5.4195 | 1861.7987
353 | 0.24514 | 180.0899 | 5.4198 | 1867.2185
354 | 0.24583 | 180.3783 | 5.42 | 1872.6385
355 | 0.24653 | 180.6663 | 5.4202 | 1878.0587
356 | 0.24722 | 180.9539 | 5.4205 | 1883.4792
357 | 0.24792 | 181.2412 | 5.4207 | 1888.8999
358 | 0.24861 | 181.5281 | 5.4209 | 1894.3209
359 | 0.24931 | 181.8146 | 5.4212 | 1899.742
360 | 0.25 | 182.1008 | 5.4214 | 1905.1634
361 | 0.25069 | 182.3867 | 5.4216 | 1910.5851
362 | 0.25139 | 182.6722 | 5.4219 | 1916.007
363 | 0.25208 | 182.9573 | 5.4221 | 1921.4291
364 | 0.25278 | 183.2421 | 5.4223 | 1926.8514
365 | 0.25347 | 183.5265 | 5.4226 | 1932.274
366 | 0.25417 | 183.8106 | 5.4228 | 1937.6968
367 | 0.25486 | 184.0944 | 5.423 | 1943.1198
368 | 0.25556 | 184.3778 | 5.4232 | 1948.543
369 | 0.25625 | 184.6608 | 5.4235 | 1953.9665
370 | 0.25694 | 184.9435 | 5.4237 | 1959.3902
371 | 0.25764 | 185.2259 | 5.4239 | 1964.8141
372 | 0.25833 | 185.5079 | 5.4241 | 1970.2382
373 | 0.25903 | 185.7896 | 5.4244 | 1975.6626
374 | 0.25972 | 186.071 | 5.4246 | 1981.0872
375 | 0.26042 | 186.352 | 5.4248 | 1986.512
376 | 0.26111 | 186.6327 | 5.425 | 1991.937
377 | 0.26181 | 186.913 | 5.4252 | 1997.3622
378 | 0.2625 | 187.193 | 5.4255 | 2002.7877
379 | 0.26319 | 187.4727 | 5.4257 | 2008.2134
380 | 0.26389 | 187.7521 | 5.4259 | 2013.6392
381 | 0.26458 | 188.0311 | 5.4261 | 2019.0653
382 | 0.26528 | 188.3098 | 5.4263 | 2024.4917
383 | 0.26597 | 188.5882 | 5.4265 | 2029.9182
384 | 0.26667 | 188.8662 | 5.4267 | 2035.3449
385 | 0.26736 | 189.144 | 5.427 | 2040.7719
386 | 0.26806 | 189.4214 | 5.4272 | 2046.199
387 | 0.26875 | 189.6984 | 5.4274 | 2051.6264
388 | 0.26944 | 189.9752 | 5.4276 | 2057.054
389 | 0.27014 | 190.2516 | 5.4278 | 2062.4818
390 | 0.27083 | 190.5278 | 5.428 | 2067.9098
391 | 0.27153 | 190.8036 | 5.4282 | 2073.338
392 | 0.27222 | 191.0791 | 5.4284 | 2078.7664
393 | 0.27292 | 191.3542 | 5.4286 | 2084.195
394 | 0.27361 | 191.6291 | 5.4288 | 2089.6238
395 | 0.27431 | 191.9037 | 5.429 | 2095.0529
396 | 0.275 | 192.1779 | 5.4292 | 2100.4821
397 | 0.27569 | 192.4519 | 5.4294 | 2105.9115
398 | 0.27639 | 192.7255 | 5.4296 | 2111.3411
399 | 0.27708 | 192.9988 | 5.4298 | 2116.771
400 | 0.27778 | 193.2718 | 5.43 | 2122.201
401 | 0.27847 | 193.5445 | 5.4302 | 2127.6312
402 | 0.27917 | 193.8169 | 5.4304 | 2133.0617
403 | 0.27986 | 194.089 | 5.4306 | 2138.4923
404 | 0.28056 | 194.3608 | 5.4308 | 2143.9231
405 | 0.28125 | 194.6323 | 5.431 | 2149.3541
406 | 0.28194 | 194.9035 | 5.4312 | 2154.7854
407 | 0.28264 | 195.1744 | 5.4314 | 2160.2168
408 | 0.28333 | 195.445 | 5.4316 | 2165.6484
409 | 0.28403 | 195.7153 | 5.4318 | 2171.0802
410 | 0.28472 | 195.9853 | 5.432 | 2176.5122
411 | 0.28542 | 196.2551 | 5.4322 | 2181.9444
412 | 0.28611 | 196.5245 | 5.4324 | 2187.3767
413 | 0.28681 | 196.7936 | 5.4326 | 2192.8093
414 | 0.2875 | 197.0625 | 5.4328 | 2198.2421
415 | 0.28819 | 197.331 | 5.433 | 2203.675
416 | 0.28889 | 197.5993 | 5.4331 | 2209.1082
417 | 0.28958 | 197.8672 | 5.4333 | 2214.5415
418 | 0.29028 | 198.1349 | 5.4335 | 2219.975
419 | 0.29097 | 198.4023 | 5.4337 | 2225.4087
420 | 0.29167 | 198.6694 | 5.4339 | 2230.8426
421 | 0.29236 | 198.9363 | 5.4341 | 2236.2767
422 | 0.29306 | 199.2028 | 5.4343 | 2241.7109
423 | 0.29375 | 199.4691 | 5.4344 | 2247.1454
424 | 0.29444 | 199.7351 | 5.4346 | 2252.58
425 | 0.29514 | 200.0008 | 5.4348 | 2258.0148
426 | 0.29583 | 200.2662 | 5.435 | 2263.4498
427 | 0.29653 | 200.5313 | 5.4352 | 2268.885
428 | 0.29722 | 200.7962 | 5.4354 | 2274.3204
429 | 0.29792 | 201.0608 | 5.4355 | 2279.7559
430 | 0.29861 | 201.3251 | 5.4357 | 2285.1916
431 | 0.29931 | 201.5891 | 5.4359 | 2290.6275
432 | 0.3 | 201.8529 | 5.4361 | 2296.0636
433 | 0.30069 | 202.1164 | 5.4363 | 2301.4999
434 | 0.30139 | 202.3796 | 5.4364 | 2306.9363
435 | 0.30208 | 202.6426 | 5.4366 | 2312.3729
436 | 0.30278 | 202.9052 | 5.4368 | 2317.8097
437 | 0.30347 | 203.1676 | 5.437 | 2323.2467
438 | 0.30417 | 203.4298 | 5.4371 | 2328.6838
439 | 0.30486 | 203.6917 | 5.4373 | 2334.1211
440 | 0.30556 | 203.9533 | 5.4375 | 2339.5586
441 | 0.30625 | 204.2146 | 5.4377 | 2344.9963
442 | 0.30694 | 204.4757 | 5.4378 | 2350.4341
443 | 0.30764 | 204.7365 | 5.438 | 2355.8721
444 | 0.30833 | 204.997 | 5.4382 | 2361.3103
445 | 0.30903 | 205.2573 | 5.4384 | 2366.7487
446 | 0.30972 | 205.5173 | 5.4385 | 2372.1872
447 | 0.31042 | 205.7771 | 5.4387 | 2377.6259
448 | 0.31111 | 206.0366 | 5.4389 | 2383.0647
449 | 0.31181 | 206.2959 | 5.439 | 2388.5038
450 | 0.3125 | 206.5548 | 5.4392 | 2393.943
451 | 0.31319 | 206.8136 | 5.4394 | 2399.3824
452 | 0.31389 | 207.072 | 5.4395 | 2404.8219
453 | 0.31458 | 207.3303 | 5.4397 | 2410.2616
454 | 0.31528 | 207.5882 | 5.4399 | 2415.7015
455 | 0.31597 | 207.8459 | 5.44 | 2421.1415
456 | 0.31667 | 208.1034 | 5.4402 | 2426.5817
457 | 0.31736 | 208.3606 | 5.4404 | 2432.0221
458 | 0.31806 | 208.6175 | 5.4405 | 2437.4626
459 | 0.31875 | 208.8742 | 5.4407 | 2442.9033
460 | 0.31944 | 209.1307 | 5.4409 | 2448.3442
461 | 0.32014 | 209.3869 | 5.441 | 2453.7852
462 | 0.32083 | 209.6428 | 5.4412 | 2459.2264
463 | 0.32153 | 209.8986 | 5.4414 | 2464.6678
464 | 0.32222 | 210.154 | 5.4415 | 2470.1093
465 | 0.32292 | 210.4092 | 5.4417 | 2475.551
466 | 0.32361 | 210.6642 | 5.4418 | 2480.9928
467 | 0.32431 | 210.9189 | 5.442 | 2486.4348
468 | 0.325 | 211.1734 | 5.4422 | 2491.8769
469 | 0.32569 | 211.4276 | 5.4423 | 2497.3193
470 | 0.32639 | 211.6816 | 5.4425 | 2502.7617
471 | 0.32708 | 211.9354 | 5.4426 | 2508.2044
472 | 0.32778 | 212.1889 | 5.4428 | 2513.6471
473 | 0.32847 | 212.4421 | 5.4429 | 2519.0901
474 | 0.32917 | 212.6952 | 5.4431 | 2524.5332
475 | 0.32986 | 212.948 | 5.4433 | 2529.9764
476 | 0.33056 | 213.2005 | 5.4434 | 2535.4199
477 | 0.33125 | 213.4528 | 5.4436 | 2540.8634
478 | 0.33194 | 213.7049 | 5.4437 | 2546.3072
479 | 0.33264 | 213.9567 | 5.4439 | 2551.751
480 | 0.33333 | 214.2084 | 5.444 | 2557.1951
481 | 0.33403 | 214.4597 | 5.4442 | 2562.6392
482 | 0.33472 | 214.7109 | 5.4443 | 2568.0836
483 | 0.33542 | 214.9618 | 5.4445 | 2573.5281
484 | 0.33611 | 215.2125 | 5.4446 | 2578.9727
485 | 0.33681 | 215.4629 | 5.4448 | 2584.4175
486 | 0.3375 | 215.7131 | 5.4449 | 2589.8625
487 | 0.33819 | 215.9631 | 5.4451 | 2595.3075
488 | 0.33889 | 216.2128 | 5.4452 | 2600.7528
489 | 0.33958 | 216.4624 | 5.4454 | 2606.1982
490 | 0.34028 | 216.7117 | 5.4455 | 2611.6437
491 | 0.34097 | 216.9607 | 5.4457 | 2617.0894
492 | 0.34167 | 217.2096 | 5.4458 | 2622.5353
493 | 0.34236 | 217.4582 | 5.446 | 2627.9813
494 | 0.34306 | 217.7066 | 5.4461 | 2633.4274
495 | 0.34375 | 217.9547 | 5.4463 | 2638.8737
496 | 0.34444 | 218.2027 | 5.4464 | 2644.3201
497 | 0.34514 | 218.4504 | 5.4466 | 2649.7667
498 | 0.34583 | 218.6979 | 5.4467 | 2655.2134
499 | 0.34653 | 218.9451 | 5.4469 | 2660.6603
500 | 0.34722 | 219.1922 | 5.447 | 2666.1073
501 | 0.34792 | 219.439 | 5.4472 | 2671.5544
502 | 0.34861 | 219.6856 | 5.4473 | 2677.0018
503 | 0.34931 | 219.932 | 5.4474 | 2682.4492
504 | 0.35 | 220.1782 | 5.4476 | 2687.8968
505 | 0.35069 | 220.4241 | 5.4477 | 2693.3445
506 | 0.35139 | 220.6699 | 5.4479 | 2698.7924
507 | 0.35208 | 220.9154 | 5.448 | 2704.2404
508 | 0.35278 | 221.1607 | 5.4482 | 2709.6886
509 | 0.35347 | 221.4058 | 5.4483 | 2715.1369
510 | 0.35417 | 221.6506 | 5.4484 | 2720.5853
511 | 0.35486 | 221.8953 | 5.4486 | 2726.0339
512 | 0.35556 | 222.1397 | 5.4487 | 2731.4826
513 | 0.35625 | 222.384 | 5.4489 | 2736.9315
514 | 0.35694 | 222.628 | 5.449 | 2742.3805
515 | 0.35764 | 222.8718 | 5.4491 | 2747.8296
516 | 0.35833 | 223.1154 | 5.4493 | 2753.2789
517 | 0.35903 | 223.3587 | 5.4494 | 2758.7283
518 | 0.35972 | 223.6019 | 5.4496 | 2764.1779
519 | 0.36042 | 223.8449 | 5.4497 | 2769.6276
520 | 0.36111 | 224.0876 | 5.4498 | 2775.0774
521 | 0.36181 | 224.3301 | 5.45 | 2780.5274
522 | 0.3625 | 224.5725 | 5.4501 | 2785.9775
523 | 0.36319 | 224.8146 | 5.4502 | 2791.4277
524 | 0.36389 | 225.0565 | 5.4504 | 2796.8781
525 | 0.36458 | 225.2982 | 5.4505 | 2802.3286
526 | 0.36528 | 225.5397 | 5.4506 | 2807.7792
527 | 0.36597 | 225.781 | 5.4508 | 2813.23
528 | 0.36667 | 226.0221 | 5.4509 | 2818.6809
529 | 0.36736 | 226.263 | 5.451 | 2824.132
530 | 0.36806 | 226.5037 | 5.4512 | 2829.5831
531 | 0.36875 | 226.7442 | 5.4513 | 2835.0344
532 | 0.36944 | 226.9844 | 5.4514 | 2840.4859
533 | 0.37014 | 227.2245 | 5.4516 | 2845.9375
534 | 0.37083 | 227.4644 | 5.4517 | 2851.3892
535 | 0.37153 | 227.7041 | 5.4518 | 2856.841
536 | 0.37222 | 227.9435 | 5.452 | 2862.293
537 | 0.37292 | 228.1828 | 5.4521 | 2867.7451
538 | 0.37361 | 228.4219 | 5.4522 | 2873.1973
539 | 0.37431 | 228.6608 | 5.4524 | 2878.6497
540 | 0.375 | 228.8994 | 5.4525 | 2884.1022
541 | 0.37569 | 229.1379 | 5.4526 | 2889.5548
542 | 0.37639 | 229.3762 | 5.4528 | 2895.0075
543 | 0.37708 | 229.6143 | 5.4529 | 2900.4604
544 | 0.37778 | 229.8522 | 5.453 | 2905.9134
545 | 0.37847 | 230.0899 | 5.4531 | 2911.3666
546 | 0.37917 | 230.3274 | 5.4533 | 2916.8198
547 | 0.37986 | 230.5647 | 5.4534 | 2922.2732
548 | 0.38056 | 230.8018 | 5.4535 | 2927.7267
549 | 0.38125 | 231.0387 | 5.4536 | 2933.1804
550 | 0.38194 | 231.2754 | 5.4538 | 2938.6341
551 | 0.38264 | 231.5119 | 5.4539 | 2944.088
552 | 0.38333 | 231.7483 | 5.454 | 2949.5421
553 | 0.38403 | 231.9844 | 5.4541 | 2954.9962
554 | 0.38472 | 232.2204 | 5.4543 | 2960.4505
555 | 0.38542 | 232.4562 | 5.4544 | 2965.9049
556 | 0.38611 | 232.6917 | 5.4545 | 2971.3594
557 | 0.38681 | 232.9271 | 5.4546 | 2976.8141
558 | 0.3875 | 233.1623 | 5.4548 | 2982.2688
559 | 0.38819 | 233.3973 | 5.4549 | 2987.7237
560 | 0.38889 | 233.6321 | 5.455 | 2993.1787
561 | 0.38958 | 233.8668 | 5.4551 | 2998.6339
562 | 0.39028 | 234.1012 | 5.4553 | 3004.0891
563 | 0.39097 | 234.3355 | 5.4554 | 3009.5445
564 | 0.39167 | 234.5695 | 5.4555 | 3015
565 | 0.39236 | 234.8034 | 5.4556 | 3020.4556
566 | 0.39306 | 235.0371 | 5.4557 | 3025.9114
567 | 0.39375 | 235.2707 | 5.4559 | 3031.3673
568 | 0.39444 | 235.504 | 5.456 | 3036.8233
569 | 0.39514 | 235.7371 | 5.4561 | 3042.2794
570 | 0.39583 | 235.9701 | 5.4562 | 3047.7356
571 | 0.39653 | 236.2029 | 5.4563 | 3053.1919
572 | 0.39722 | 236.4355 | 5.4565 | 3058.6484
573 | 0.39792 | 236.6679 | 5.4566 | 3064.105
574 | 0.39861 | 236.9001 | 5.4567 | 3069.5617
575 | 0.39931 | 237.1322 | 5.4568 | 3075.0185
576 | 0.4 | 237.3641 | 5.4569 | 3080.4755
577 | 0.40069 | 237.5958 | 5.4571 | 3085.9325
578 | 0.40139 | 237.8273 | 5.4572 | 3091.3897
579 | 0.40208 | 238.0586 | 5.4573 | 3096.847
580 | 0.40278 | 238.2898 | 5.4574 | 3102.3044
581 | 0.40347 | 238.5207 | 5.4575 | 3107.762
582 | 0.40417 | 238.7515 | 5.4576 | 3113.2196
583 | 0.40486 | 238.9822 | 5.4578 | 3118.6774
584 | 0.40556 | 239.2126 | 5.4579 | 3124.1352
585 | 0.40625 | 239.4429 | 5.458 | 3129.5932
586 | 0.40694 | 239.673 | 5.4581 | 3135.0514
587 | 0.40764 | 239.9029 | 5.4582 | 3140.5096
588 | 0.40833 | 240.1326 | 5.4583 | 3145.9679
589 | 0.40903 | 240.3622 | 5.4585 | 3151.4264
590 | 0.40972 | 240.5916 | 5.4586 | 3156.8849
591 | 0.41042 | 240.8208 | 5.4587 | 3162.3436
592 | 0.41111 | 241.0499 | 5.4588 | 3167.8024
593 | 0.41181 | 241.2787 | 5.4589 | 3173.2613
594 | 0.4125 | 241.5074 | 5.459 | 3178.7203
595 | 0.41319 | 241.736 | 5.4591 | 3184.1795
596 | 0.41389 | 241.9643 | 5.4592 | 3189.6387
597 | 0.41458 | 242.1925 | 5.4594 | 3195.0981
598 | 0.41528 | 242.4205 | 5.4595 | 3200.5576
599 | 0.41597 | 242.6484 | 5.4596 | 3206.0171
600 | 0.41667 | 242.876 | 5.4597 | 3211.4768
601 | 0.41736 | 243.1035 | 5.4598 | 3216.9366
602 | 0.41806 | 243.3309 | 5.4599 | 3222.3966
603 | 0.41875 | 243.558 | 5.46 | 3227.8566
604 | 0.41944 | 243.785 | 5.4601 | 3233.3167
605 | 0.42014 | 244.0119 | 5.4602 | 3238.777
606 | 0.42083 | 244.2385 | 5.4604 | 3244.2373
607 | 0.42153 | 244.465 | 5.4605 | 3249.6978
608 | 0.42222 | 244.6913 | 5.4606 | 3255.1584
609 | 0.42292 | 244.9175 | 5.4607 | 3260.6191
610 | 0.42361 | 245.1435 | 5.4608 | 3266.0799
611 | 0.42431 | 245.3693 | 5.4609 | 3271.5408
612 | 0.425 | 245.595 | 5.461 | 3277.0018
613 | 0.42569 | 245.8205 | 5.4611 | 3282.4629
614 | 0.42639 | 246.0458 | 5.4612 | 3287.9241
615 | 0.42708 | 246.271 | 5.4613 | 3293.3854
616 | 0.42778 | 246.496 | 5.4614 | 3298.8469
617 | 0.42847 | 246.7208 | 5.4615 | 3304.3084
618 | 0.42917 | 246.9455 | 5.4617 | 3309.7701
619 | 0.42986 | 247.17 | 5.4618 | 3315.2319
620 | 0.43056 | 247.3943 | 5.4619 | 3320.6937
621 | 0.43125 | 247.6185 | 5.462 | 3326.1557
622 | 0.43194 | 247.8426 | 5.4621 | 3331.6178
623 | 0.43264 | 248.0664 | 5.4622 | 3337.08
624 | 0.43333 | 248.2901 | 5.4623 | 3342.5423
625 | 0.43403 | 248.5137 | 5.4624 | 3348.0046
626 | 0.43472 | 248.7371 | 5.4625 | 3353.4671
627 | 0.43542 | 248.9603 | 5.4626 | 3358.9298
628 | 0.43611 | 249.1834 | 5.4627 | 3364.3925
629 | 0.43681 | 249.4063 | 5.4628 | 3369.8553
630 | 0.4375 | 249.629 | 5.4629 | 3375.3182
631 | 0.43819 | 249.8516 | 5.463 | 3380.7812
632 | 0.43889 | 250.074 | 5.4631 | 3386.2443
633 | 0.43958 | 250.2963 | 5.4632 | 3391.7076
634 | 0.44028 | 250.5184 | 5.4633 | 3397.1709
635 | 0.44097 | 250.7404 | 5.4634 | 3402.6343
636 | 0.44167 | 250.9622 | 5.4635 | 3408.0979
637 | 0.44236 | 251.1839 | 5.4636 | 3413.5615
638 | 0.44306 | 251.4053 | 5.4637 | 3419.0252
639 | 0.44375 | 251.6267 | 5.4638 | 3424.4891
640 | 0.44444 | 251.8479 | 5.4639 | 3429.953
641 | 0.44514 | 252.0689 | 5.464 | 3435.4171
642 | 0.44583 | 252.2898 | 5.4641 | 3440.8812
643 | 0.44653 | 252.5105 | 5.4642 | 3446.3455
644 | 0.44722 | 252.7311 | 5.4643 | 3451.8098
645 | 0.44792 | 252.9515 | 5.4644 | 3457.2743
646 | 0.44861 | 253.1717 | 5.4645 | 3462.7388
647 | 0.44931 | 253.3918 | 5.4646 | 3468.2035
648 | 0.45 | 253.6118 | 5.4647 | 3473.6682
649 | 0.45069 | 253.8316 | 5.4648 | 3479.133
650 | 0.45139 | 254.0512 | 5.4649 | 3484.598
651 | 0.45208 | 254.2707 | 5.465 | 3490.063
652 | 0.45278 | 254.4901 | 5.4651 | 3495.5282
653 | 0.45347 | 254.7093 | 5.4652 | 3500.9934
654 | 0.45417 | 254.9283 | 5.4653 | 3506.4588
655 | 0.45486 | 255.1472 | 5.4654 | 3511.9242
656 | 0.45556 | 255.366 | 5.4655 | 3517.3897
657 | 0.45625 | 255.5846 | 5.4656 | 3522.8554
658 | 0.45694 | 255.803 | 5.4657 | 3528.3211
659 | 0.45764 | 256.0213 | 5.4658 | 3533.7869
660 | 0.45833 | 256.2395 | 5.4659 | 3539.2529
661 | 0.45903 | 256.4575 | 5.466 | 3544.7189
662 | 0.45972 | 256.6753 | 5.4661 | 3550.185
663 | 0.46042 | 256.8931 | 5.4662 | 3555.6512
664 | 0.46111 | 257.1106 | 5.4663 | 3561.1175
665 | 0.46181 | 257.328 | 5.4664 | 3566.5839
666 | 0.4625 | 257.5453 | 5.4665 | 3572.0504
667 | 0.46319 | 257.7624 | 5.4666 | 3577.517
668 | 0.46389 | 257.9794 | 5.4667 | 3582.9837
669 | 0.46458 | 258.1962 | 5.4668 | 3588.4505
670 | 0.46528 | 258.4129 | 5.4669 | 3593.9174
671 | 0.46597 | 258.6295 | 5.467 | 3599.3844
672 | 0.46667 | 258.8459 | 5.4671 | 3604.8515
673 | 0.46736 | 259.0621 | 5.4672 | 3610.3186
674 | 0.46806 | 259.2782 | 5.4673 | 3615.7859
675 | 0.46875 | 259.4942 | 5.4674 | 3621.2533
676 | 0.46944 | 259.71 | 5.4675 | 3626.7207
677 | 0.47014 | 259.9257 | 5.4675 | 3632.1883
678 | 0.47083 | 260.1413 | 5.4676 | 3637.6559
679 | 0.47153 | 260.3566 | 5.4677 | 3643.1236
680 | 0.47222 | 260.5719 | 5.4678 | 3648.5914
681 | 0.47292 | 260.787 | 5.4679 | 3654.0594
682 | 0.47361 | 261.002 | 5.468 | 3659.5274
683 | 0.47431 | 261.2168 | 5.4681 | 3664.9955
684 | 0.475 | 261.4315 | 5.4682 | 3670.4637
685 | 0.47569 | 261.6461 | 5.4683 | 3675.932
686 | 0.47639 | 261.8605 | 5.4684 | 3681.4003
687 | 0.47708 | 262.0747 | 5.4685 | 3686.8688
688 | 0.47778 | 262.2889 | 5.4686 | 3692.3374
689 | 0.47847 | 262.5029 | 5.4687 | 3697.806
690 | 0.47917 | 262.7167 | 5.4687 | 3703.2748
691 | 0.47986 | 262.9304 | 5.4688 | 3708.7436
692 | 0.48056 | 263.144 | 5.4689 | 3714.2125
693 | 0.48125 | 263.3574 | 5.469 | 3719.6815
694 | 0.48194 | 263.5707 | 5.4691 | 3725.1506
695 | 0.48264 | 263.7839 | 5.4692 | 3730.6198
696 | 0.48333 | 263.9969 | 5.4693 | 3736.0891
697 | 0.48403 | 264.2098 | 5.4694 | 3741.5585
698 | 0.48472 | 264.4225 | 5.4695 | 3747.028
699 | 0.48542 | 264.6351 | 5.4696 | 3752.4975
700 | 0.48611 | 264.8476 | 5.4696 | 3757.9672
701 | 0.48681 | 265.06 | 5.4697 | 3763.4369
702 | 0.4875 | 265.2722 | 5.4698 | 3768.9067
703 | 0.48819 | 265.4842 | 5.4699 | 3774.3766
704 | 0.48889 | 265.6962 | 5.47 | 3779.8466
705 | 0.48958 | 265.908 | 5.4701 | 3785.3167
706 | 0.49028 | 266.1196 | 5.4702 | 3790.7869
707 | 0.49097 | 266.3312 | 5.4703 | 3796.2572
708 | 0.49167 | 266.5426 | 5.4704 | 3801.7275
709 | 0.49236 | 266.7538 | 5.4704 | 3807.1979
710 | 0.49306 | 266.965 | 5.4705 | 3812.6685
711 | 0.49375 | 267.1759 | 5.4706 | 3818.1391
712 | 0.49444 | 267.3868 | 5.4707 | 3823.6098
713 | 0.49514 | 267.5975 | 5.4708 | 3829.0806
714 | 0.49583 | 267.8081 | 5.4709 | 3834.5514
715 | 0.49653 | 268.0186 | 5.471 | 3840.0224
716 | 0.49722 | 268.2289 | 5.471 | 3845.4934
717 | 0.49792 | 268.4391 | 5.4711 | 3850.9646
718 | 0.49861 | 268.6492 | 5.4712 | 3856.4358
719 | 0.49931 | 268.8592 | 5.4713 | 3861.9071
720 | 0.5 | 269.069 | 5.4714 | 3867.3785
721 | 0.50069 | 269.2786 | 5.4715 | 3872.85
722 | 0.50139 | 269.4882 | 5.4716 | 3878.3215
723 | 0.50208 | 269.6976 | 5.4716 | 3883.7932
724 | 0.50278 | 269.9069 | 5.4717 | 3889.2649
725 | 0.50347 | 270.1161 | 5.4718 | 3894.7367
726 | 0.50417 | 270.3251 | 5.4719 | 3900.2086
727 | 0.50486 | 270.534 | 5.472 | 3905.6806
728 | 0.50556 | 270.7428 | 5.4721 | 3911.1527
729 | 0.50625 | 270.9514 | 5.4722 | 3916.6248
730 | 0.50694 | 271.1599 | 5.4722 | 3922.0971
731 | 0.50764 | 271.3683 | 5.4723 | 3927.5694
732 | 0.50833 | 271.5766 | 5.4724 | 3933.0418
733 | 0.50903 | 271.7847 | 5.4725 | 3938.5143
734 | 0.50972 | 271.9927 | 5.4726 | 3943.9868
735 | 0.51042 | 272.2006 | 5.4727 | 3949.4595
736 | 0.51111 | 272.4084 | 5.4727 | 3954.9322
737 | 0.51181 | 272.616 | 5.4728 | 3960.405
738 | 0.5125 | 272.8235 | 5.4729 | 3965.8779
739 | 0.51319 | 273.0309 | 5.473 | 3971.3509
740 | 0.51389 | 273.2381 | 5.4731 | 3976.824
741 | 0.51458 | 273.4452 | 5.4731 | 3982.2971
742 | 0.51528 | 273.6522 | 5.4732 | 3987.7704
743 | 0.51597 | 273.8591 | 5.4733 | 3993.2437
744 | 0.51667 | 274.0659 | 5.4734 | 3998.7171
745 | 0.51736 | 274.2725 | 5.4735 | 4004.1906
746 | 0.51806 | 274.479 | 5.4736 | 4009.6641
747 | 0.51875 | 274.6854 | 5.4736 | 4015.1377
748 | 0.51944 | 274.8916 | 5.4737 | 4020.6115
749 | 0.52014 | 275.0977 | 5.4738 | 4026.0853
750 | 0.52083 | 275.3038 | 5.4739 | 4031.5591
751 | 0.52153 | 275.5096 | 5.474 | 4037.0331
752 | 0.52222 | 275.7154 | 5.474 | 4042.5071
753 | 0.52292 | 275.921 | 5.4741 | 4047.9813
754 | 0.52361 | 276.1265 | 5.4742 | 4053.4555
755 | 0.52431 | 276.3319 | 5.4743 | 4058.9298
756 | 0.525 | 276.5372 | 5.4744 | 4064.4041
757 | 0.52569 | 276.7424 | 5.4744 | 4069.8786
758 | 0.52639 | 276.9474 | 5.4745 | 4075.3531
759 | 0.52708 | 277.1523 | 5.4746 | 4080.8277
760 | 0.52778 | 277.3571 | 5.4747 | 4086.3024
761 | 0.52847 | 277.5618 | 5.4748 | 4091.7771
762 | 0.52917 | 277.7663 | 5.4748 | 4097.2519
763 | 0.52986 | 277.9707 | 5.4749 | 4102.7269
764 | 0.53056 | 278.175 | 5.475 | 4108.2019
765 | 0.53125 | 278.3792 | 5.4751 | 4113.6769
766 | 0.53194 | 278.5833 | 5.4752 | 4119.1521
767 | 0.53264 | 278.7872 | 5.4752 | 4124.6273
768 | 0.53333 | 278.9911 | 5.4753 | 4130.1026
769 | 0.53403 | 279.1948 | 5.4754 | 4135.578
770 | 0.53472 | 279.3984 | 5.4755 | 4141.0535
771 | 0.53542 | 279.6018 | 5.4755 | 4146.529
772 | 0.53611 | 279.8052 | 5.4756 | 4152.0046
773 | 0.53681 | 280.0084 | 5.4757 | 4157.4803
774 | 0.5375 | 280.2115 | 5.4758 | 4162.9561
775 | 0.53819 | 280.4145 | 5.4758 | 4168.4319
776 | 0.53889 | 280.6174 | 5.4759 | 4173.9079
777 | 0.53958 | 280.8202 | 5.476 | 4179.3839
778 | 0.54028 | 281.0228 | 5.4761 | 4184.8599
779 | 0.54097 | 281.2254 | 5.4762 | 4190.3361
780 | 0.54167 | 281.4278 | 5.4762 | 4195.8123
781 | 0.54236 | 281.6301 | 5.4763 | 4201.2886
782 | 0.54306 | 281.8323 | 5.4764 | 4206.765
783 | 0.54375 | 282.0343 | 5.4765 | 4212.2415
784 | 0.54444 | 282.2363 | 5.4765 | 4217.718
785 | 0.54514 | 282.4381 | 5.4766 | 4223.1946
786 | 0.54583 | 282.6398 | 5.4767 | 4228.6713
787 | 0.54653 | 282.8415 | 5.4768 | 4234.1481
788 | 0.54722 | 283.0429 | 5.4768 | 4239.6249
789 | 0.54792 | 283.2443 | 5.4769 | 4245.1018
790 | 0.54861 | 283.4456 | 5.477 | 4250.5788
791 | 0.54931 | 283.6467 | 5.4771 | 4256.0559
792 | 0.55 | 283.8478 | 5.4771 | 4261.533
793 | 0.55069 | 284.0487 | 5.4772 | 4267.0102
794 | 0.55139 | 284.2495 | 5.4773 | 4272.4875
795 | 0.55208 | 284.4502 | 5.4774 | 4277.9649
796 | 0.55278 | 284.6508 | 5.4774 | 4283.4423
797 | 0.55347 | 284.8512 | 5.4775 | 4288.9198
798 | 0.55417 | 285.0516 | 5.4776 | 4294.3974
799 | 0.55486 | 285.2518 | 5.4777 | 4299.875
800 | 0.55556 | 285.452 | 5.4777 | 4305.3528
801 | 0.55625 | 285.652 | 5.4778 | 4310.8306
802 | 0.55694 | 285.8519 | 5.4779 | 4316.3084
803 | 0.55764 | 286.0517 | 5.4779 | 4321.7864
804 | 0.55833 | 286.2514 | 5.478 | 4327.2644
805 | 0.55903 | 286.451 | 5.4781 | 4332.7425
806 | 0.55972 | 286.6504 | 5.4782 | 4338.2207
807 | 0.56042 | 286.8498 | 5.4782 | 4343.6989
808 | 0.56111 | 287.049 | 5.4783 | 4349.1772
809 | 0.56181 | 287.2481 | 5.4784 | 4354.6556
810 | 0.5625 | 287.4472 | 5.4785 | 4360.1341
811 | 0.56319 | 287.6461 | 5.4785 | 4365.6126
812 | 0.56389 | 287.8449 | 5.4786 | 4371.0912
813 | 0.56458 | 288.0436 | 5.4787 | 4376.5699
814 | 0.56528 | 288.2422 | 5.4787 | 4382.0486
815 | 0.56597 | 288.4406 | 5.4788 | 4387.5274
816 | 0.56667 | 288.639 | 5.4789 | 4393.0063
817 | 0.56736 | 288.8372 | 5.479 | 4398.4853
818 | 0.56806 | 289.0354 | 5.479 | 4403.9643
819 | 0.56875 | 289.2334 | 5.4791 | 4409.4434
820 | 0.56944 | 289.4314 | 5.4792 | 4414.9226
821 | 0.57014 | 289.6292 | 5.4792 | 4420.4018
822 | 0.57083 | 289.8269 | 5.4793 | 4425.8811
823 | 0.57153 | 290.0245 | 5.4794 | 4431.3605
824 | 0.57222 | 290.222 | 5.4795 | 4436.8399
825 | 0.57292 | 290.4194 | 5.4795 | 4442.3195
826 | 0.57361 | 290.6167 | 5.4796 | 4447.7991
827 | 0.57431 | 290.8138 | 5.4797 | 4453.2787
828 | 0.575 | 291.0109 | 5.4797 | 4458.7585
829 | 0.57569 | 291.2079 | 5.4798 | 4464.2383
830 | 0.57639 | 291.4047 | 5.4799 | 4469.7181
831 | 0.57708 | 291.6015 | 5.4799 | 4475.1981
832 | 0.57778 | 291.7981 | 5.48 | 4480.6781
833 | 0.57847 | 291.9947 | 5.4801 | 4486.1582
834 | 0.57917 | 292.1911 | 5.4802 | 4491.6383
835 | 0.57986 | 292.3874 | 5.4802 | 4497.1185
836 | 0.58056 | 292.5836 | 5.4803 | 4502.5988
837 | 0.58125 | 292.7798 | 5.4804 | 4508.0792
838 | 0.58194 | 292.9758 | 5.4804 | 4513.5596
839 | 0.58264 | 293.1717 | 5.4805 | 4519.0401
840 | 0.58333 | 293.3675 | 5.4806 | 4524.5207
841 | 0.58403 | 293.5632 | 5.4806 | 4530.0013
842 | 0.58472 | 293.7588 | 5.4807 | 4535.482
843 | 0.58542 | 293.9543 | 5.4808 | 4540.9628
844 | 0.58611 | 294.1496 | 5.4808 | 4546.4436
845 | 0.58681 | 294.3449 | 5.4809 | 4551.9245
846 | 0.5875 | 294.5401 | 5.481 | 4557.4055
847 | 0.58819 | 294.7352 | 5.481 | 4562.8865
848 | 0.58889 | 294.9302 | 5.4811 | 4568.3676
849 | 0.58958 | 295.125 | 5.4812 | 4573.8488
850 | 0.59028 | 295.3198 | 5.4812 | 4579.3301
851 | 0.59097 | 295.5145 | 5.4813 | 4584.8114
852 | 0.59167 | 295.709 | 5.4814 | 4590.2927
853 | 0.59236 | 295.9035 | 5.4814 | 4595.7742
854 | 0.59306 | 296.0978 | 5.4815 | 4601.2557
855 | 0.59375 | 296.2921 | 5.4816 | 4606.7373
856 | 0.59444 | 296.4862 | 5.4816 | 4612.2189
857 | 0.59514 | 296.6803 | 5.4817 | 4617.7006
858 | 0.59583 | 296.8742 | 5.4818 | 4623.1824
859 | 0.59653 | 297.0681 | 5.4818 | 4628.6643
860 | 0.59722 | 297.2618 | 5.4819 | 4634.1462
861 | 0.59792 | 297.4555 | 5.482 | 4639.6281
862 | 0.59861 | 297.649 | 5.482 | 4645.1102
863 | 0.59931 | 297.8425 | 5.4821 | 4650.5923
864 | 0.6 | 298.0358 | 5.4822 | 4656.0745
865 | 0.60069 | 298.2291 | 5.4822 | 4661.5567
866 | 0.60139 | 298.4222 | 5.4823 | 4667.039
867 | 0.60208 | 298.6152 | 5.4824 | 4672.5214
868 | 0.60278 | 298.8082 | 5.4824 | 4678.0038
869 | 0.60347 | 299.001 | 5.4825 | 4683.4863
870 | 0.60417 | 299.1938 | 5.4826 | 4688.9689
871 | 0.60486 | 299.3864 | 5.4826 | 4694.4515
872 | 0.60556 | 299.579 | 5.4827 | 4699.9342
873 | 0.60625 | 299.7714 | 5.4828 | 4705.417
874 | 0.60694 | 299.9638 | 5.4828 | 4710.8998
875 | 0.60764 | 300.156 | 5.4829 | 4716.3827
876 | 0.60833 | 300.3482 | 5.483 | 4721.8656
877 | 0.60903 | 300.5402 | 5.483 | 4727.3487
878 | 0.60972 | 300.7322 | 5.4831 | 4732.8317
879 | 0.61042 | 300.9241 | 5.4831 | 4738.3149
880 | 0.61111 | 301.1158 | 5.4832 | 4743.7981
881 | 0.61181 | 301.3075 | 5.4833 | 4749.2814
882 | 0.6125 | 301.499 | 5.4833 | 4754.7647
883 | 0.61319 | 301.6905 | 5.4834 | 4760.2481
884 | 0.61389 | 301.8819 | 5.4835 | 4765.7316
885 | 0.61458 | 302.0732 | 5.4835 | 4771.2151
886 | 0.61528 | 302.2643 | 5.4836 | 4776.6987
887 | 0.61597 | 302.4554 | 5.4837 | 4782.1824
888 | 0.61667 | 302.6464 | 5.4837 | 4787.6661
889 | 0.61736 | 302.8373 | 5.4838 | 4793.1499
890 | 0.61806 | 303.0281 | 5.4838 | 4798.6337
891 | 0.61875 | 303.2188 | 5.4839 | 4804.1176
892 | 0.61944 | 303.4094 | 5.484 | 4809.6016
893 | 0.62014 | 303.5999 | 5.484 | 4815.0856
894 | 0.62083 | 303.7903 | 5.4841 | 4820.5697
895 | 0.62153 | 303.9806 | 5.4842 | 4826.0539
896 | 0.62222 | 304.1708 | 5.4842 | 4831.5381
897 | 0.62292 | 304.3609 | 5.4843 | 4837.0224
898 | 0.62361 | 304.551 | 5.4843 | 4842.5067
899 | 0.62431 | 304.7409 | 5.4844 | 4847.9911
900 | 0.625 | 304.9307 | 5.4845 | 4853.4756
901 | 0.62569 | 305.1205 | 5.4845 | 4858.9601
902 | 0.62639 | 305.3101 | 5.4846 | 4864.4447
903 | 0.62708 | 305.4997 | 5.4847 | 4869.9294
904 | 0.62778 | 305.6891 | 5.4847 | 4875.4141
905 | 0.62847 | 305.8785 | 5.4848 | 4880.8989
906 | 0.62917 | 306.0678 | 5.4848 | 4886.3837
907 | 0.62986 | 306.257 | 5.4849 | 4891.8686
908 | 0.63056 | 306.4461 | 5.485 | 4897.3536
909 | 0.63125 | 306.6351 | 5.485 | 4902.8386
910 | 0.63194 | 306.824 | 5.4851 | 4908.3237
911 | 0.63264 | 307.0128 | 5.4851 | 4913.8088
912 | 0.63333 | 307.2015 | 5.4852 | 4919.2941
913 | 0.63403 | 307.3901 | 5.4853 | 4924.7793
914 | 0.63472 | 307.5786 | 5.4853 | 4930.2646
915 | 0.63542 | 307.7671 | 5.4854 | 4935.75
916 | 0.63611 | 307.9554 | 5.4854 | 4941.2355
917 | 0.63681 | 308.1437 | 5.4855 | 4946.721
918 | 0.6375 | 308.3318 | 5.4856 | 4952.2066
919 | 0.63819 | 308.5199 | 5.4856 | 4957.6922
920 | 0.63889 | 308.7079 | 5.4857 | 4963.1779
921 | 0.63958 | 308.8957 | 5.4857 | 4968.6636
922 | 0.64028 | 309.0835 | 5.4858 | 4974.1494
923 | 0.64097 | 309.2712 | 5.4859 | 4979.6353
924 | 0.64167 | 309.4589 | 5.4859 | 4985.1212
925 | 0.64236 | 309.6464 | 5.486 | 4990.6072
926 | 0.64306 | 309.8338 | 5.486 | 4996.0933
927 | 0.64375 | 310.0211 | 5.4861 | 5001.5794
928 | 0.64444 | 310.2084 | 5.4862 | 5007.0656
929 | 0.64514 | 310.3956 | 5.4862 | 5012.5518
930 | 0.64583 | 310.5826 | 5.4863 | 5018.0381
931 | 0.64653 | 310.7696 | 5.4863 | 5023.5244
932 | 0.64722 | 310.9565 | 5.4864 | 5029.0108
933 | 0.64792 | 311.1433 | 5.4865 | 5034.4973
934 | 0.64861 | 311.33 | 5.4865 | 5039.9838
935 | 0.64931 | 311.5166 | 5.4866 | 5045.4704
936 | 0.65 | 311.7031 | 5.4866 | 5050.957
937 | 0.65069 | 311.8896 | 5.4867 | 5056.4437
938 | 0.65139 | 312.0759 | 5.4868 | 5061.9305
939 | 0.65208 | 312.2622 | 5.4868 | 5067.4173
940 | 0.65278 | 312.4484 | 5.4869 | 5072.9042
941 | 0.65347 | 312.6345 | 5.4869 | 5078.3911
942 | 0.65417 | 312.8204 | 5.487 | 5083.8781
943 | 0.65486 | 313.0064 | 5.487 | 5089.3651
944 | 0.65556 | 313.1922 | 5.4871 | 5094.8522
945 | 0.65625 | 313.3779 | 5.4872 | 5100.3394
946 | 0.65694 | 313.5635 | 5.4872 | 5105.8266
947 | 0.65764 | 313.7491 | 5.4873 | 5111.3139
948 | 0.65833 | 313.9346 | 5.4873 | 5116.8012
949 | 0.65903 | 314.1199 | 5.4874 | 5122.2886
950 | 0.65972 | 314.3052 | 5.4874 | 5127.7761
951 | 0.66042 | 314.4904 | 5.4875 | 5133.2636
952 | 0.66111 | 314.6756 | 5.4876 | 5138.7511
953 | 0.66181 | 314.8606 | 5.4876 | 5144.2387
954 | 0.6625 | 315.0455 | 5.4877 | 5149.7264
955 | 0.66319 | 315.2304 | 5.4877 | 5155.2142
956 | 0.66389 | 315.4152 | 5.4878 | 5160.702
957 | 0.66458 | 315.5998 | 5.4878 | 5166.1898
958 | 0.66528 | 315.7844 | 5.4879 | 5171.6777
959 | 0.66597 | 315.9689 | 5.488 | 5177.1657
960 | 0.66667 | 316.1534 | 5.488 | 5182.6537
961 | 0.66736 | 316.3377 | 5.4881 | 5188.1418
962 | 0.66806 | 316.522 | 5.4881 | 5193.6299
963 | 0.66875 | 316.7061 | 5.4882 | 5199.1181
964 | 0.66944 | 316.8902 | 5.4882 | 5204.6063
965 | 0.67014 | 317.0742 | 5.4883 | 5210.0946
966 | 0.67083 | 317.2581 | 5.4884 | 5215.583
967 | 0.67153 | 317.4419 | 5.4884 | 5221.0714
968 | 0.67222 | 317.6257 | 5.4885 | 5226.5598
969 | 0.67292 | 317.8093 | 5.4885 | 5232.0484
970 | 0.67361 | 317.9929 | 5.4886 | 5237.5369
971 | 0.67431 | 318.1764 | 5.4886 | 5243.0256
972 | 0.675 | 318.3598 | 5.4887 | 5248.5143
973 | 0.67569 | 318.5431 | 5.4887 | 5254.003
974 | 0.67639 | 318.7263 | 5.4888 | 5259.4918
975 | 0.67708 | 318.9095 | 5.4889 | 5264.9807
976 | 0.67778 | 319.0925 | 5.4889 | 5270.4696
977 | 0.67847 | 319.2755 | 5.489 | 5275.9585
978 | 0.67917 | 319.4584 | 5.489 | 5281.4476
979 | 0.67986 | 319.6412 | 5.4891 | 5286.9366
980 | 0.68056 | 319.8239 | 5.4891 | 5292.4258
981 | 0.68125 | 320.0066 | 5.4892 | 5297.915
982 | 0.68194 | 320.1891 | 5.4892 | 5303.4042
983 | 0.68264 | 320.3716 | 5.4893 | 5308.8935
984 | 0.68333 | 320.554 | 5.4893 | 5314.3828
985 | 0.68403 | 320.7363 | 5.4894 | 5319.8722
986 | 0.68472 | 320.9186 | 5.4895 | 5325.3617
987 | 0.68542 | 321.1007 | 5.4895 | 5330.8512
988 | 0.68611 | 321.2828 | 5.4896 | 5336.3408
989 | 0.68681 | 321.4647 | 5.4896 | 5341.8304
990 | 0.6875 | 321.6466 | 5.4897 | 5347.3201
991 | 0.68819 | 321.8284 | 5.4897 | 5352.8098
992 | 0.68889 | 322.0102 | 5.4898 | 5358.2996
993 | 0.68958 | 322.1918 | 5.4898 | 5363.7894
994 | 0.69028 | 322.3734 | 5.4899 | 5369.2793
995 | 0.69097 | 322.5549 | 5.4899 | 5374.7692
996 | 0.69167 | 322.7363 | 5.49 | 5380.2592
997 | 0.69236 | 322.9176 | 5.49 | 5385.7493
998 | 0.69306 | 323.0989 | 5.4901 | 5391.2394
999 | 0.69375 | 323.28 | 5.4902 | 5396.7295
1000 | 0.69444 | 323.4611 | 5.4902 | 5402.2198